## Sheet1
xxxx xxxx xxxxx xxPCS BOM (Sample Bill of Materials)
Item # | *Designator | *Qty | Manufacturer | *Mfg Part # | Description / Value | *Package/Footprint | Type | Your Instructions / Notes
1 | U4 | 1 | Everlight Elec | H11L1S(TA) | 3V~15V DC SOP-6-2.54mm Logic Output Optoisolators ROHS | SOP-6_2.54mm | SMD
2 | R20 | 1 | UNI-ROYAL(Uniroyal Elec) | 0805W8F4700T5E | 125mW Thick Film Resistors 150V ±100ppm/℃ ±1% 470Ω 0805 Chip Resistor - Surface Mount ROHS | 805 | SMD
3 | J7,J6 | 2 | BOOMELE(Boom Precision Elec) | 2.54-1*20PFemale | 1x20 Through Hole Header | Plugin,P=2.54mm | thru-hole | If these are expensive or difficult to source, I can handle the 20 pin headers myself (customer)
4 | R11,R1,R2,R12,R5,R10,R15,R18,R16,R4,R9 | 11 | UNI-ROYAL(Uniroyal Elec) | 0805W8F2004T5E | 125mW Thick Film Resistors 150V ±100ppm/℃ ±1% 2MΩ 0805 Chip Resistor - Surface Mount ROHS | 805 | SMD
5 | K2,K1 | 2 | Omron Electronics | G6K-2G-Y DC5 | Two Sets of Conversion: 2C (DPDT-Conversion) 1A 5V SMD,6.5x10mm Signal Relays ROHS | SMD,6.5x10mm | SMD
6 | U3 | 1 | Texas Instruments | OPA1652AIDR | Dual Channel SOIC-8 Audio Amplifiers ROHS | SOIC-8 | SMD
7 | U2 | 1 | Microchip Tech | MCP6004T-I/SL | Four channels 1pA 0.6V/us 1MHz Rail-to-rail input, rail-to-rail output 4.5mV SOIC-14 Operational Amplifier ROHS | SOIC-14 | SMD
8 | R14,R13 | 2 | UNI-ROYAL(Uniroyal Elec) | 0805W8F1000T5E | 125mW Thick Film Resistors 150V ±100ppm/℃ ±1% 100Ω 0805 Chip Resistor - Surface Mount ROHS | 805 | SMD
9 | C10,C9 | 2 | Samsung Electro-Mechanics | CL21C222JBFNNNE | 50V 2.2nF C0G ±5% 0805 Multilayer Ceramic Capacitors MLCC - SMD/SMT ROHS | 805 | SMD
10 | C1,C8,C7,C12,C4,C11,C16,C15 | 8 | Samsung Electro-Mechanics | CL21A106KAYNNNE | 25V 10uF X5R ±10% 0805 Multilayer Ceramic Capacitors MLCC - SMD/SMT ROHS | 805 | SMD
11 | R23,R22,R21,R25,R24 | 5 | UNI-ROYAL(Uniroyal Elec) | 0805W8F1001T5E | 125mW Thick Film Resistors 150V ±100ppm/℃ ±1% 1kΩ 0805 Chip Resistor - Surface Mount ROHS | 805 | SMD
12 | D3,D4 | 2 | Shandong Jingdao Microelectronics | 1N4007W | 1A Independent Type 1kV 1.1V@1A SOD-123FL Diodes - General Purpose ROHS | SOD-123FL | SMD
13 | R7,R8 | 2 | UNI-ROYAL(Uniroyal Elec) | 0805W8F3301T5E | 125mW Thick Film Resistors 150V ±100ppm/℃ ±1% 3.3kΩ 0805 Chip Resistor - Surface Mount ROHS | 805 | SMD
14 | C14,C13,C3,C2,C6,C17,C5 | 7 | YAGEO | CC0805KRX7R9BB104 | 50V 100nF X7R ±10% 0805 Multilayer Ceramic Capacitors MLCC - SMD/SMT ROHS | 805 | SMD
15 | U7 | 1 | Microchip Tech | MCP6002T-I/SN | Dual 1pA 0.6V/us 1MHz SOIC-8 Operational Amplifier ROHS | SOIC-8 | thru-hole
16 | U5,U6 | 2 | Littelfuse/IXYS | CPC1018NTR | 1 Form A(SPST-NO) 1.2V 60V 580mΩ 600mA SOP-4-2.54mm Solid State Relays (MOS Output) ROHS | SOP-4-2.54mm | SMD
17 | R3,R6 | 2 | UNI-ROYAL(Uniroyal Elec) | 0805W8F1003T5E | 125mW Thick Film Resistors 150V ±100ppm/℃ ±1% 100kΩ 0805 Chip Resistor - Surface Mount ROHS | 805 | SMD
18 | D2 | 1 | ST(Semtech) | 1N4148W | 75V Independent Type 1V@50mA 4ns 150mA SOD-123 Switching Diodes ROHS | SOD-123 | SMD
19 | J2, J4, J5, J9 | 4 | Neutrik | NMJ6HCD2 | Audio Connectors (Headphones) ROHS |  | thru-hole
20 | U1 | 1 | STMicroelectronics | LD1117S50CTR | 75dB@(120Hz) 800mA Fixed 5V Positive electrode 15V SOT-223-3 Voltage Regulators - Linear, Low Drop Out (LDO) Regulators ROHS | SOT-223-3 | SMD
21 | R17 | 1 | UNI-ROYAL(Uniroyal Elec) | 0805W8F2200T5E | 125mW Thick Film Resistors 150V ±100ppm/℃ ±1% 220Ω 0805 Chip Resistor - Surface Mount ROHS | 805 | SMD
22 | D1 | 1 | TWGMC | 1N5817W | 20V Independent Type 750mV@3A 1A SOD-123 Schottky Diodes ROHS | SOD-123 | SMD
23 | Q1 | 1 | Jiangsu Changjing Electronics Technology Co., Ltd. | SS8050 | 25V 300mW 200@100mA,1V 1.5A NPN SOT-23 Bipolar (BJT) ROHS | SOT-23-3 | SMD